## 5.4.5
Buildings Energy Data Book: 5.4 Water Heaters | [6 empty] | 2012-03-21
5.4.5 | Water Heater Efficiencies
|  |  | 2005 |  |  | 2010
|  | Efficiency | Stock | Minimum |  | Best-Available
Residential Type |  | Parameter (1) | Efficiency | New Efficiency |  | New Efficiency
Electric Storage |  | EF | 0.9 | 0.904 | (2) | 0.95 | (2)
Electric Instantaneous |  | EF | 0.82 | 0.82 |  | 0.98
Electric Heat Pump |  | EF | 2 | 2 |  | 2.35
Gas-Fired Storage |  | EF | 0.6 | 0.594 | (3) | 0.85 | (3)
Gas-Fired Instantaneous |  | EF | 0.82 | 0.82 |  | 0.98
Oil-Fired Storage |  | EF | 0.5 | 0.533 | (4) | 0.68 | (4)
Solar |  | SEF | 2.5 | N.A. |  | 2.5
|  |  | 2007 |  |  | 2010
|  | Efficiency | Stock | Minimum |  | Best-Available
Commercial Type |  | Parameter (1) | Efficiency | New Efficiency |  | New Efficiency
Electric Storage |  | Thermal Efficiency | 0.98 | 0.98 | (5) | 0.98 | (5)
Electric Instantaneous |  | Thermal Efficiency | 0.98 | 0.98 |  | 0.98
Gas-Fired Storage |  | Thermal Efficiency | 0.78 | 0.8 | (6) | 0.96 | (6)
Gas-Fired Instantaneous |  | Thermal Efficiency | 0.77 | 0.8 |  | 0.85
Oil-Fired Storage |  | Thermal Efficiency | 0.79 | 0.78 | (7) | 0.85 | (7)
Note(s): | 1) EF = energy factor and SEF = solar energy factor, which is the hot water energy delivered by the solar system divided by the electric or gas energy input to the system. 2) Based on a 50-gallon tank. 3) Based on a 40-gallon tank. 4) Based on a 30-gallon tank. 5) Based on a 120-gallon tank. 6) Based on a 100-gallon tank. 7) Based on a 70-gallon tank.
Source(s): | EIA, EIA - Technology Forecast Updates – Residential and Commercial Building Technologies – Reference Case, Oct. 2011.